## drake
Parameter | Units | Tested | Drake (212) | Rot (if differs) | Range | Calibrate? | Comment
projection |  |  | GK
regThres |  |  | 0.75
skipRegression |  |  | FALSE
equalWeights |  |  | FALSE
halflife_RG1 |  |  | 0
halflife_RG2 |  |  | 0
initLPS | dimensionless | * | 0 |  | 0..1 |  | not used, init by layer soil water content instead (Soils_hor_swc.csv)
initMPS | dimensionless | * | 1 |  | 0..1 |  | not used, init by layer soil water content instead (Soils_hor_swc.csv)
FCAdaptation | dimensionless |  | 1 | 1.2 |  |  | multiplier for Field Capacity but don't think it is used
ACAdaptation | dimensionless |  | 1 |  |  |  | multiplier for Air Capacity but don't think it is used
nidwTmin |  |  | 1
pidwTmin |  |  | 2
rsqThresholdTmin |  |  | 0.75
elevCorrTmin |  |  | 1
nidwTmean |  |  | 1
pidwTmean |  |  | 2
rsqThresholdTmean |  |  | 0.75
elevCorrTmean |  |  | 1
nidwTmax |  |  | 1
pidwTmax |  |  | 2
rsqThresholdTmax |  |  | 0.75
elevCorrTmax |  |  | 1
nidwHum |  |  | 1
pidwHum |  |  | 2
rsqThresholdHum |  |  | 0.75
elevCorrHum |  |  | 1
nidwSol |  |  | 1
pidwSol |  |  | 2
rsqThresholdSol |  |  | 0
elevCorrSol |  |  | 1
nidwWind |  |  | 1
pidwWind |  |  | 2
rsqThresholdWind |  |  | 0.75
elevCorrWind |  |  | 1
nidwPrecip |  |  | 1
pidwPrecip |  |  | 2
rsqThresholdPrecip |  |  | 0.75
elevCorrPrecip |  |  | 1
tempNIDW |  |  | 1
pIDW |  |  | 2
baseTemp | Celsius |  | 0 |  |  |  | precip as snow below this temperature
t_factor | mm/C |  | 0.4 |  |  |  | temperature factor for snowmelt runoff calculation
r_factor | mm/C |  | 0.008 |  |  |  | rain factor for snowmelt runoff calculation
g_factor |  |  | 4.04
snowCritDens |  |  | 0.45
ccf_factor |  |  | 0.001
snow_trans |  |  | 2
snow_trs |  |  | 1
piadin |  |  | 0
denitfac |  |  | 0.91
Beta_min |  |  | 0.002
Beta_trans |  |  | 1e-05
Beta_Ndist |  |  | 1
Beta_NO3 |  |  | 0.2
Beta_rsd |  |  | 0.03
deposition_factor |  |  | 0.04
infil_conc_factor |  |  | 1
longTZ |  |  | 15
locGrw |  |  | e
tempRes |  |  | d
angstrom_a |  |  | 0.25
angstrom_b |  |  | 0.5
a_rain | mm |  | 0.2 |  |  |  | max storage capacity for interception of rain (per sq.m leaf area)
a_snow | mm |  | 0.5 |  |  |  | max storage capacity for interception of snow (per sq.m leaf area)
soilMaxDPS | mm | * | 2 |  |  |  | maximum depression storage
soilPolRed | dimensionless | * | 30 |  |  | Yes | only use Polynomial or Linear parameter and set other to zero
soilLinRed | dimensionless | * | 0 |  |  |  | only use Polynomial or Linear parameter and set other to zero
soilMaxInfSummer | dimensionless | * | 15 | 12 |  | Yes | misleading, just a dimensionless coefficient not a maximum for infilt
soilMaxInfWinter | dimensionless | * | 20 | 17 |  | Yes | misleading, just a dimensionless coefficient not a maximum for infilt
soilMaxInfSnow | dimensionless | * | 20 | 10 |  | Yes | misleading, just a dimensionless coefficient not a maximum for infilt
soilImpGT80 | dimensionless |  | 0.25 |  |  |  | infilt reduction factor when surface sealing >80%, no sealing simulated
soilImpLT80 | dimensionless |  | 0.6 |  |  |  | infilt reduction factor when surface sealing >0 and <80%, no sealing simulated
soilDistMPSLPS | dimensionless | * | 0 | 0.4 |  | Yes | controls distribution of infilt to MPS and LPS, set to zero so all infilt goes to LPS
soilDiffMPSLPS | dimensionless | * | 0 | 0.68 |  | Yes | controls diffusion of LPS to MPS, set to zero for no diffusion
soilOutLPS | dimensionless | * | 1 |  |  | Yes | exponent in equation for LPS outflow
soilLatVertLPS | dimensionless | * | 0 | 0.7 |  |  | set to zero to force LPS outflow to percolation instead of interflow
soilMaxPerc | cm/d | * | 4 | 10 |  | Yes | divided by (normalized) by 86.4cm/d
geoMaxPerc | cm/d | * | 0 | 10 |  |  | set to zero so no percolation to groundwater (also normalized by 86.4)
soilConcRD1 | dimensionless | * | 1 | 0.7 |  | Yes | retention coefficient for surface runoff (RD1)
soilConcRD2 | dimensionless | * | -1 | 2.7 |  |  | retention coefficient for interflow (RD2), set to -1 to eliminate interflow
kdiff_layer |  | * | 1 |  |  |  | soil water movement was not sensitive to this
BetaW |  |  | 10 |  |  |  | used for transpiration (not important for fallow)
initRG1 |  |  | 0
initRG2 |  |  | 0
gwRG1RG2dist |  |  | 0.6
gwRG1Fact |  |  | 1.2
gwRG2Fact |  |  | 1.7
gwCapRise |  |  | 0
N_delay_RG1 |  |  | 5
N_delay_RG2 |  |  | 5
N_concRG1 |  |  | 5
N_concRG2 |  |  | 5
flowRouteTA |  |  | 1 | 4 |  |  | not sure what this is, I don't recall changing it
Ksink |  |  | 0 | 1200 |  |  | set to zero at Holm's suggestion
LExCoef |  |  | -0.65
rootfactor |  |  | 1
temp_lag |  |  | 0.8
sceno |  |  | 1
opti |  |  | 1
fmt_date |  |  | yyyy-MM-dd
fmt_double |  |  | %.3f
with new soils input format, now include the following soils parameters by soil layer
aircapacity |  | * |  |  |  | Yes | saturated soil water content
fieldcapacity |  | * |  |  |  | Yes | one-third bar soil water content
deadcapacity |  | * |  |  |  | Yes | residual soil water content
kf | cm/d | * |  |  |  | Yes | saturated hydraulic conductivity
bulk_density | g/cm3
corg
root
kvalue
A_skel
p_content