## Sheet1
HRU.csv
ID, precip, tmean, rhum, , wind, rain, snow, solRad, netRad, netRainOut, netSnowOut, irrigation_amount, interception, intercStorage, throughfall, snowDepth, snowTotSWE, snowMelt, potET, actET, soilSat, soilSatMPS, soilSatLPS, soilActMPS, soilActLPS, percolation, inRD1, inRD2, inRG1, inRG2, actRG1, actRG2, outRD1, outRD2, outRG1, outRG2, balanceMPSstart, balanceMPSend, balanceLPSstart, balanceLPSend, balanceDPSstart, balanceDPSend, balanceIn, balanceOut, balance
Variable Name | Description | Unit | Verified | Notes
ID | HRU ID | unitless
precip | Regionalized total precipitation (rainfall + snowfall) | mm
tmean | Regionalized mean temperature | °C
rhum | Regionalized relative humidity | %
wind | Regionalized wind speed | m/s
rain | Partitioned rainfall | mm
snow | Partitioned snowfall | mm
solRad | Regionalized solar radiation | MJ/m2
netRad | Net radiation | MJ/m2
netRainOut | Total throughfall (netRain + irrigation) | mm
netSnowOut | Total throughfall (netSnow + irrigation) | mm
irrigation_amount | Irrigation amount | mm
interception | Plant interception | mm
intercStorage | Interception storage | mm
throughfall | Total throughfall (netRainOut + netSnowOut) | mm
snowDepth | Snow depth | mm
snowTotSWE | Total snow water equivalent | mm
snowMelt | Daily snow melt | mm
potET | Potential ET | mm
actET | Actual ET | mm
soilSat | Soil profile water saturation level | 0-1
soilSatMPS | Relative water saturation of the middle pore storage (MPS) compartment | 0-1
soilSatLPS | Relative water saturation of the middle pore storage (LPS) compartment | 0-1
soilActMPS | Actual MPS | mm
soilActLPS | Actual LPS | mm
percolation | Generated vertical percolation | mm
inRD1 | Surface runoff component (RD1) inflow | mm
inRD2 | Interflow component (RD2) inflow | mm
inRG1 | Shallow groundwater storage component (RG1) inflow | mm
inRG2 | Deep groundwater storage component (RG2) inflow | mm
actRG1 | Actual storage capacity for shallow groundwater component (RG1) | mm
actRG2 | Actual storage capacity for deep groundwater component (RG2) | mm
outRD1 | Surface runoff component (RD1) outflow | mm
outRD2 | Interflow component (RD2) outflow | mm
outRG1 | Shallow groundwater storage component (RG1) outflow | mm
outRG2 | Deep groundwater storage component (RG2) outflow | mm
balanceMPSstart | Sum of horizon actMPS before the soil water process time step | mm
balanceMPSend | Sum of horizon actMPS after the soil water process time step | mm
balanceLPSstart | Sum of horizon actLPS before the soil water process time step | mm
balanceLPSend | Sum of horizon actLPS after the soil water process time step | mm
balanceDPSstart | Actual depression storage before the soil water process time step | mm
balanceDPSend | Actual depression storage after the soil water process time step | mm
balanceIn | Sum of runoff (inRD1) + horizon interflow water (inRD2_h) + netRain + netSnow + snowMelt | mm | Need to verify
balanceOut | Sum of horizon interflow outflow water (outRD2_h) + actual ET (balET) + surface runoff (outRD1) + vertical distribution (percolation) | mm | Need to verify
balance | Mass water balance (should = 0) | mm
HRU Crop Growth.csv
ID, zrootd, BioAct, BioNAct, FPHUact, PHUact, nstrs, wstrs, tstrs, nmin, Nyield, BioYield, Addresidue_pool, Addresidue_pooln, cropid, nfert
Variable Name | Description | Unit | Verified | Notes
ID | HRU ID | unitless
zrootd | Actual rooting depth | mm
BioAct | Biomass (dry mass) sum produced for a given day | kg/ha
BioNAct | Actual plant NO3-N content | kg/ha
FPHUact | Fraction of daily potential heat units | 0-1
PHUact | Daily potential heat units sum | unitless
nstrs | N stress factor | 0-1
wstrs | Water stress factor | 0-1
tstrs | Temperature stress factor | 0-1
nmin | Mineral N content in the soil profile (0-60 cm) | kg/ha
NYield | Actual N content in yield (absolute) | kg
BioYield | Actual yield | kg/ha
Addresidue_pool | Biomass added to residue pool after harvest | kg/ha
Addresidue_pooln | N added to residue pool after harvest | kg N/ha
cropid | Crop ID | unitless
nfert | Number of fertilizer applications in a crop sequence | unitless
HRU Layer.csv
ID, swc_h, outRD2_h, aEP_h, NO3_N, InterflowN
Variable Name | Description | Unit | Verified | Notes
ID | HRU ID | unitless
swc_h | Soil water content per layer | %
outRD2_h | Interflow water per layer (outflow) | mm
aEP_h | Actual evaporation per layer | mm
NO3_N | Actual NO3-N per layer | mg/l
InterflowN | NO3-N in interflow per layer (outflow) | kg/ha
HRU Nitrogen Mass Balance.csv
ID, SurfaceN_in, SurfaceNabs, sinterflowN_in, sinterflowNabs, PercoNabs, Denit_trans, Volati_trans, actnup, SurfaceN, sinterflowN, sum_Ninput, PercoN, NitrateBalance
Variable Name | Description | Unit | Verified | Notes
ID | HRU ID
SurfaceN_in | NO3-N in surface runoff (inflow) | kg
SurfaceNabs | Actual NO3-N in surface runoff (total) | kg
sinterflowN_in | NO3-N in interflow (inflow) | kg
sinterflowNabs | Actual NO3-N in interflow (total) | kg
PercoNabs | NO3-N in percolation water (inflow) | kg
Denit_trans | Denitrification rate from NO3_Pool (outflow) | kg/ha |  | Add to HRU Nitrogen Pool.csv?
Volati_trans | Volatilization rate from NH4_Pool (outflow) | kg/ha |  | Add to HRU Nitrogen Pool.csv?
actnup | Actual NO3-N plant uptake | kg/ha
SurfaceN | NO3-N in surface runoff (outflow) | kg/ha
sinterflowN | NO3-N in interflow (outflow) | kg/ha
sum_Ninput | NO3-N from fertilizer and atmospheric deposition (inflow) | kg/ha
PercoN | NO3-N in percolation water (outflow) | kg/ha
NitrateBalance | NO3-N mass balance (should = 0) | unitless
HRU Nitrogen Pool.csv
ID, sNO3_Pool, sNH4_Pool, sN_activ_pool, sN_stable_pool, sNResiduePool
Variable Name | Description | Unit | Verified | Notes
ID | HRU ID | unitless
sNO3_Pool | Sum of the NO3-N storage pool for the entire soil profile | kg/ha
sNH4_Pool | Sum of the NH4-N storage pool for the entire soil profile | kg/ha
sN_activ_pool | Sum of the N organic pool (reactive organic matter) for the entire soil profile | kg/ha
sN_stable_pool | Sum of the N organic pool (stable organic matter) for the entire soil profile | kg/ha
sNResiduePool | Sum of the N residue pool for the entire soil profile | kg/ha
HRU Sediment.csv
ID, precip, tmean, outRD1, insed, gensed, outsed, sedpool
Variable Name | Description | Unit | Verified | Notes
ID | HRU ID
precip | Regionalized total precipitation (rainfall + snowfall) | mm
tmean | Regionalized mean temperature | °C
outRD1 | Surface runoff component (RD1) outflow | mm
insed | Sediment load (inflow) | kg
gensed | Generated sediment loss | kg
outsed | Sediment load (outflow) (generated sediment – incoming sediment) | kg
sedpool | Sediment pool per HRU; accumulated sediment ( incoming plus generated sediment) | kg
HRU UPGM.csv
ID, Addresidue_pool, Addresidue_pooln, BioYield, LAI, PHUact, BioAct, BioagAct, BioOpt_delta, deltabiomass, CanHeightAct, zrootd, HarvIndex, FPHUact, wstrs, tstrs, standleaf, standstem, standstore, flatleaf, flatstem, flatstore, grainf, root
Variable Name | Description | Unit | Verified | Notes
ID | HRU ID | unitless
Addresidue_pool | Biomass added to residue pool after harvest | kg/ha
Addresidue_pooln | N added to residue pool after harvest | kg N/ha
BioYield | Biomass yield | kg/ha
LAI | Leaf area index | unitless
PHUact | Daily potential heat units sum | unitless
BioAct | Actual crop biomass | kg/ha
BioagAct | Above ground biomass at harvest | kg/ha
BioOpt_delta | Increase in plant daily biomass | kg/ha
deltabiomass | delta biomass increase per day | kg/ha
CanHeightAct | Canopy height | m
zrootd | Actual depth of roots | m
HarvIndex | Actual harvest index | 0-1
FPHUact | Fraction of actual potential heat units sum | 0-1
wstrs | Water stress factor | 0-1
tstrs | Temperature stress factor | 0-1
standleaf | Crop standing leaf mass | kg/ha
standstem | Crop standing stem mass | kg/ha
standstore | Crop standing storage mass | kg/ha
flatleaf | Crop flat leaf mass | kg/ha
flatstem | Crop flat stem mass | kg/ha
flatstore | Crop flat storage mass | kg/ha
grainf | Grain fraction of reproductive mass | 0-1
root | Total root mass | kg/ha
Catchment.csv
ID, precip, tmean, rhum, wind, rain, snow, solRad, netRad, netRain, netSnow, irrigation_amount, interception, intercStorage, throughfall, snowDepth, snowTotSWE, snowMelt, potET, actET, soilSat, soilSatMPS, soilSatLPS, soilActMPS, soilActLPS, percolation, inRD1, inRD2, inRG1, inRG2, actRG1, actRG2, outRD1, outRD2, outRG1, outRG2, balanceMPSstart, balanceMPSend, balanceLPSstart, balanceLPSend, balanceDPSstart, balanceDPSend, balanceIn, balanceOut, balance
Variable Name | Description | Unit | Verified | Notes
precip | Regionalized total precipitation (rainfall + snowfall) | mm
tmean | Regionalized mean temperature | °C
rhum | Regionalized relative humidity | %
wind | Regionalized wind speed | m/s
rain | Partitioned rainfall | mm
snow | Partitioned snowfall | mm
solRad | Regionalized solar radiation | MJ/m2
netRad | Net radiation | MJ/m2
netRain | Total throughfall (netRain + irrigation) | mm
netSnow | Total throughfall (netSnow + irrigation) | mm
irrigation_amount | Irrigation amount | mm
interception | Plant interception | mm
intercStorage | Interception storage | mm
throughfall | Total throughfall (netRain + netSnow) | mm
snowDepth | Snow depth | mm
snowTotSWE | Total snow water equivalent | mm
snowMelt | Daily snow melt | mm
potET | Potential ET | mm
actET | Actual ET | mm
soilSat | Soil profile water saturation level | 0-1
soilSatMPS | Relative water saturation of the middle pore storage (MPS) compartment | 0-1
soilSatLPS | Relative water saturation of the middle pore storage (LPS) compartment | 0-1
soilActMPS | Actual MPS | mm
soilActLPS | Actual LPS | mm
percolation | Generated vertical percolation | mm
inRD1 | Surface runoff component (RD1) inflow | mm
inRD2 | Interflow component (RD2) inflow | mm
inRG1 | Shallow groundwater storage component (RG1) inflow | mm
inRG2 | Deep groundwater storage component (RG2) inflow | mm
actRG1 | Actual storage capacity for shallow groundwater component (RG1) | mm
actRG2 | Actual storage capacity for deep groundwater component (RG2) | mm
outRD1 | Surface runoff component (RD1) outflow | mm
outRD2 | Interflow component (RD2) outflow | mm
outRG1 | Shallow groundwater storage component (RG1) outflow | mm
outRG2 | Deep groundwater storage component (RG2) outflow | mm
balanceMPSstart | Sum of horizon actMPS before the soil water process time step | mm
balanceMPSend | Sum of horizon actMPS after the soil water process time step | mm
balanceLPSstart | Sum of horizon actLPS before the soil water process time step | mm
balanceLPSend | Sum of horizon actLPS after the soil water process time step | mm
balanceDPSstart | Actual depression storage before the soil water process time step | mm
balanceDPSend | Actual depression storage after the soil water process time step | mm
balanceIn | Sum of runoff (inRD1) + horizon interflow water (inRD2_h) + netRain + netSnow + snowMelt | mm | Need to verify
balanceOut | Sum of horizon interflow outflow water (outRD2_h) + actual ET (balET) + surface runoff (outRD1) + vertical distribution (percolation) | mm | Need to verify
balance | Mass water balance (should = 0) | mm
Catchment Crop Growth.csv
zrootd, BioAct, BioNAct, FPHUact, PHUact, nstrs, wstrs, tstrs, nmin, Nyield, BioYield, Addresidue_pool, Addresidue_pooln, cropid, nfert
Variable Name | Description | Unit | Verified | Notes
zrootd | Actual rooting depth | mm
BioAct | Biomass (dry mass) sum produced for a given day | kg/ha
BioNAct | Actual plant NO3-N content | kg/ha
FPHUact | Fraction of daily potential heat units | 0-1
PHUact | Actual potential heat units sum | unitless
nstrs | N stress factor | 0-1
wstrs | Water stress factor | 0-1
tstrs | Temperature stress factor | 0-1
nmin | Mineral N content in the soil profile (0-60 cm) | kg/ha
NYield | Actual N content in yield (absolute) | kg
BioYield | Actual yield | kg/ha
Addresidue_pool | Biomass added to residue pool after harvest | kg N/ha
Addresidue_pooln | N added to residue pool after harvest | kg/ha
cropid | Crop ID | unitless
nfert | Number of fertilizer applications in a crop sequence | unitless
Catchment Nitrogen Mass Balance.csv
SurfaceN_in, SurfaceNabs, sinterflowN_in, sinterflowNabs, PercoNabs, Denit_trans, Volati_trans, actnup, SurfaceN, sinterflowN, sum_Ninput, PercoN, NitrateBalance
Variable Name | Description | Unit | Verified | Notes
SurfaceN_in | NO3-N in surface runoff (inflow) | kg/m2
SurfaceNabs | NO3-N in surface runoff (total) | kg/m2
sinterflowN_in | NO3-N in interflow (inflow) | kg/m2
sinterflowNabs | NO3-N in interflow (total) | kg/m2
PercoNabs | NO3-N in percolation water (inflow) | kg/m2
Denit_trans | Denitrification rate from NO3_Pool (outflow) | kg/ha
Volati_trans | Volatilization rate from NH4_Pool (outflow) | kg/ha
actnup | Actual NO3-N plant uptake | kg/ha
SurfaceN | NO3-N in surface runoff (outflow) | kg/ha
sinterflowN | NO3-N in interflow (outflow) | kg/ha
sum_Ninput | NO3-N from fertilizer and atmospheric deposition (inflow) | kg/ha
PercoN | NO3-N in percolation water (outflow) | kg/ha
NitrateBalance | NO3-N mass balance (should = 0) | unitless
Catchment Nitrogen Pool.csv
sNO3_Pool, sNH4_Pool, sN_activ_pool, sN_stable_pool, sNResiduePool
Variable Name | Description | Unit | Verified | Notes
sNO3_Pool | Sum of the NO3-N storage pool for the entire soil profile | kg/ha
sNH4_Pool | Sum of the NH4-N storage pool for the entire soil profile | kg/ha
sN_activ_pool | Sum of the N organic pool (reactive organic matter) for the entire soil profile | kg/ha
sN_stable_pool | Sum of the N organic pool (stable organic matter) for the entire soil profile | kg/ha
sNResiduePool | Sum of the N residue pool for the entire soil profile | kg/ha
Catchment Reach.csv
catchmentSimRunoff, catchmentSimRunoffN, catchmentSimRunoff_NO3, catchmentSimRunoff_NO3_N, catchmentNO3_N_Load_kg_ha, catchmentRD1_w, catchmentRD2_w, catchmentRG1_w, catchmentRG2_w, catchmentNRD1_w, catchmentNRD2_w, catchmentNRG1_w, catchmentNRG2_w, DeepsinkW, DeepsinkN
Variable Name | Description | Unit
catchmentSimRunoff | Streamflow (runoff) at the outlet | m3/s
catchmentSimRunoffN | NO3 mass in streamflow at the outlet | kg
catchmentSimRunoff_NO3 | NO3 concentration | mg/l
catchmentSimRunoff_NO3_N | NO3-N concentration | mg/l
catchmentNO3_N_Load_kg_ha | NO3-N load | kg/ha
catchmentRD1_w | Catchment-weighted surface runoff (RD1) | mm/m2 | Verify units | Add catchmentRD1 etc. variables
catchmentRD2_w | Catchment-weighted interflow (RD2) | mm/m2 | Verify units | for the outlet?
catchmentRG1_w | Catchment-weighted shallow groundwater storage (RG1) | mm/m2 | Verify units
catchmentRG2_w | Catchment-weighted deep groundwater storage component (RG2) | mm/m2 | Verify units
catchmentNRD1_w | Catchment-weighted NO3 in surface runoff (RD1) | kg |  | Add catchmentNRD1 etc. variables
catchmentNRD2_w | Catchment-weighted NO3 in interflow component (RD2) | kg |  | for the outlet?
catchmentNRG1_w | Catchment-weighted NO3 in shallow groundwater storage component (RG1) | kg
catchmentNRG2_w | Catchment-weighted NO3 in deep groundwater storage component (RG2) | kg
DeepsinkW | Deep sink water loss | liter
DeepsinkN | Deep sink NO3 loss | kg
Catchment Sediment.csv
precip, tmean, outRD1, insed, gensed, outsed, sedpool, catchmentSed, catchmentSed_mg_l, catchmentSed_Load_kg_ha
Variable Name | Description | Unit | Verified | Notes
precip | Regionalized total precipitation (rainfall + snowfall) | mm
tmean | Regionalized mean temperature | °C
outRD1 | Surface runoff component (RD1) outflow | mm
insed | Sediment load (inflow) | kg/m2
gensed | Generated sediment loss | kg/m2
outsed | Sediment load (outflow) (generated sediment – incoming sediment) | kg/m2
sedpool | Sediment pool per HRU; accumulated sediment | kg/m2
catchmentSed | Sediment total mass load at the catchment outlet | kg
catchmentSed_mg_l | Sediment concentration at the catchment outlet | mg/l
catchmentSed_Load_kg_ha | Sediment load at the catchment outlet | kg/ha
Catchment UPGM.csv | Need to add additional variables for Catchment UPGM
BioNAct
Variable Name | Description | Unit | Verified | Notes
BioNAct | Actual plant NO3-N content | kg/ha
Reach.csv
ID, simRunoff, actRD1, actRD2, actRG1, actRG2, outRD1, outRD2, outRG1, outRG2
Variable Name | Description | Unit
ID | HRU ID
simRunoff | Stream reach runoff/discharge (outRD1 + outRD2 + outRG1 + outRG2) | liter | Verify units
actRD1 | Actual surface runoff (RD1) storage capacity for stream reach | liter | Verify units
actRD2 | Actual interflow storage capacity (RD2) for stream reach | liter | Verify units
actRG1 | Actual shallow groundwater (RG1)storage capacity for stream reach | liter | Verify units
actRG2 | Actual deep groundwater (RG2) storage capacity for stream reach | liter | Verify units
outRD1 | Surface runoff (RD1) outflow from stream reach | liter | Verify units
outRD2 | Interflow (RD2) outflow from stream reach | liter | Verify units
outRG1 | Shallow groundwater storage (RG1) outflow from stream reach | liter | Verify units
outRG2 | Deep groundwater storage (RG2) outflow from stream reach | liter | Verify units
Add N output variables for stream reach?